## Sheet1
DigiKey # | Name | Amt needed | Amt to order | Price per 1 | Price for order
| 1000pcs 3mm diffused LED's with long legs | 1 | 0 |  | 0
| 20AWG 100' long tinned wire | 1 | 0 |  | 0
0
| 12V 2A power supply | 1 | 0
| E-switch | 1 | 0
| ESP32 DEVKIT v1 DOIT | 1 | 0
| 15-pin 0.1" header connector | 2 | 0
277-1667-ND | 2-pin terminal block connector | 4 | 4 | 0.43 | 1.72
| 5mm green LED | 1 | 0
1568-1212-ND | 5mm LED holder | 1 | 1 | 0.5 | 0.5
EG1900-ND | Panel push button | 2 | 2 | 1.87 | 3.74
| SN74HC595 shift register | 8 | 0
ICS-316-T | 16-DIP IC socket | 8 | 10 | 0.168 | 1.68
LM2678T-ADJ/NOPB-ND | LM2678T-ADJ 5V buck converter | 1 | 2 | 5.83 | 11.66
A10764-ND | TO-220 (LM2678T) heat sink | 1 | 1 | 0.2 | 0.2
| 8-pin JST PH 2.0mm pitch male header | 9 | 0
| 8-pin JST PH 2.0mm pitch 300mm long female wire | 9 | 0
PN2222AFS-ND | PN2222A NPN transistor | 16 | 20 | 0.192 | 3.84
497-8487-2-ND | STPS5L60S schottkey diode | 1 | 2 | 0.58 | 1.16
AIAP-03-220K-ND | 22uH inductor | 1 | 2 | 1.49 | 2.98
A129743TR-ND | 0805 330Ohm resistor | 65 | 100 | 0.0179 | 1.79
RNCP0805FTD1K00TR-ND | 0805 1kOhm resistor | 19 | 25 | 0.07 | 1.75
P123841TR-ND | 0805 3.61kOhm resistor | 1 | 2 | 0.1 | 0.2
RNCP0805FTD10K0TR-ND | 0805 10kOhm resistor | 10 | 15 | 0.07 | 1.05
1276-1015-1-ND | 0805 0.01uF ceramic capacitor | 1 | 2 | 0.1 | 0.2
1276-1003-1-ND | 0805 0.1uF ceramic capacitor | 10 | 15 | 0.048 | 0.72
1276-6455-1-ND | 0805 10uF ceramic capacitor | 3 | 5 | 0.11 | 0.55 | x
P12397-ND | 220uF electrolytic capacitor | 1 | 2 | 0.64 | 1.28
P15331CT-ND | 1000uF electrolytic capacitor | 1 | 2 | 0.66 | 1.32
Total Price =
34.12
ALL COSTS: | 135.42
where | what | how much
JLCPCB | PCB | 30.43
DigiKey | Most of the electronics parts | 48.17
eBay | LED's | 13.91
eBay | ESP32 DEVKIT v1 | 7.62
eBay | JST connectors | 16.04
eBay | Power supply | 5.9
Amazon | Tinned wire | 13.35